## Sheet1
ACCESSORY | VLS2.30 | VLS3.50 | VLS3.60 | VLS4.60 | VLS6.60 | PLS4.75 | PLS6.75 | PLS6.150D | PLS6MW | ILS9.75 | ILS12.75 | XLS10.150D | XLS10MWH | DEPENDENCIES | DESCRIPTION | BENEFITS | UUF
Gas Assist | [14 empty] | These options utilize compressed air or gases to improve materials processing performance and to increase the range of materials, optics life, and system safety during operation.
Manual Air Assist (with Optics Protection) | S | S | O | O | O | O | O | O | O | S | S | N/A | N/A |  | Air Assist with Optics Protection creates positive air pressure around all optics and directs compressed air or gas onto the surface of the material being processed. This compressed air keeps debris and smoke away from the optics, suppresses combustion of fumes, reduces accumulation of residue on material surface, and increases cut quality on most materials. | * Protects optics * Reduces accumulation of residue deposits * Improves cutting and engraving performance
Computer Controlled Gas Assist (with Optics Protection) | N/A | N/A | O | O | O | O | O | O | O | O | O | S | S |  | Adds computer control of flow to Air Assist with Optics Protection and adds an additional port for gas. The precentage of air or gas flow is computer controlled through a valve system allowing differing settings for each process within a job file. | * Protects optics * Reduces accumulation of residue deposits * Improves cutting and engraving performance * Provides enhanced control over individual processes and improved ease of use
Coaxial Gas Assist Attachment | O | O | O | O | O | O | O | O | O | O | O | S | S | AIR ASSIST | The Coaxial Gas Assist option attaches to the carriage for use in air assisted applications. It directs compressed gas coaxially with the laser beam path and orthogonal to the surface of the material. | * Protects optics * carries heat away from processing site more efficiently reducing heat affected zone and producing a higher cut edge * Ideal for wood, plastic and similar materials * Reduces potential for combustion of fumes
Lateral Gas Assist Attachment | O | O | O | O | O | O | O | O | O | O | O | O | O | AIR ASSIST | The Lateral Gas Assist option attaches to the carriage for use in air assisted applications. It directs compressed air onto the material at an adjustable angle to the laser beam. | * Protects optics * Keeps debris from accumulating upon the material surface when processing materials that produce heavy amounts of solid particulate * Ideal for materials that produce a lot of particulate
Compressed Air Source | O | O | O | O | O | O | O | O | O | O | O | S | S |  | The Computer-Controlled Compressed Air Unit is a quiet, compact compressed air unit that provides clean, oil- and moisture-free optical quality air to the laser system for air assited laser processing and optics protection. | * Designed specifically for laser processing * Extends optics lifetime * Communicates with your system * Recommended for use with Air Assist
Safety & Facility | [14 empty] | These options, in addition to the inherent design principles of all ULS products, improve the safety and longevity of operating a laser system.
Fire Suppression | N/A | N/A | N/A | N/A | N/A | N/A | N/A | N/A | N/A | N/A | N/A | O | O |  | This industry leading fire suppression system for laser material processing directs fire suppressant onto material being processed in the event of sustained combustion. Currently just for the XLS, but will be expanded to all lines soon. | * 4 thermal sensors monitor and detect excessive heat and fire * Audible over-temperature alarm sounds before suppressant is released * 2-tank component allows for processing to continue while any tank is recharged | UUF
Class 4 Conversion Module | N/A | N/A | N/A | N/A | N/A | N/A | N/A | N/A | N/A | O | O | O | O | PASS THROUGH | The patenteded Pass-Through Class 4 module converts laser systems from CDRH Class 1 to CDRH Class 4 to accommodate oversized material. | * Process materials of unlimited length * Converts platform to meet CDRH and international Class 4 laser safety requirements | UUF
Air Filtration and Handling | [14 empty] | These options help to remove and filter the exhaust air to ensure users are not exposed to harmful chemical byproducts. They also aid in removing excess debris thereby improving material processing performance.
UAC 2000 Filtration System | O | O | O | O | O | O | O | N/A | O | N/A | N/A | N/A | N/A | SINGLE LASER | This patent-pending 4-stage filtering system integrates with all ULS single laser systems. | * Market-first patent filtration and monitoring provide superior filtering of particulate and fumes, while extending the life of the carbon filters * 4-stage filtration system; Pre-filte, HEPA filter, dual Activated carbon filters * Integration allows filtration to be conveniently turned on and off with laser processing | UUF
UAC 4000 Filtration System | N/A | N/A | N/A | N/A | N/A | N/A | N/A | O | N/A | O | O | O | O | DUAL LASER | This patent-pending 4-stage filtering system integrates with all ULS dual laser systems. | * Market-first patent filtration and monitoring provide superior filtering of particulate and fumes, while extending the life of the carbon filters * 4-stage filtration system; Pre-filte, HEPA filter, dual Activated carbon filters * Integration allows filtration to be conveniently turned on and off with laser processing | UUF
Air Cleaner Cart | O | O | N/A | N/A | N/A | N/A | N/A | N/A | N/A | N/A | N/A | N/A | N/A |  | This air filtration device removes particulate and fumes when external venting is not possible. The cart is controlled through a USB port and automatically powers on/off when a job is in process. | * Enables system to be used in more locations * Powers on and off automatically * 3-stage filtration system; Pre-filte, HEPA filter, single Activated carbon filter
Traveling Exhaust | N/A | N/A | N/A | N/A | N/A | N/A | N/A | N/A | N/A | O | O | O | O |  | This patented option locates a exhaust duct directly on the laser beam delivery system so it remains constantly in proximity to the particulate and fumes produced during laser material processing, capturing them as they are generated. | * Designed to work in both raster and vector modes * Keeps material being processed cleaner by more efficiently removing exhaust * Reduces wear and tear on the laser system due to contamination | UUF
Material Handling | [14 empty] | These options are used to support a wide varietyof materials shapes and to simplify fixturing.
Pin Table | O | O | O | O | O | O | O | O | O | O | O | O | O |  | This module contains moveable pins and is placed on the material support surface to allow rigid materials to be cut by lasers with greatly reduced back reflection. | * Eliminates damage to material being processed due tolaser back reflection * Pins are easy to reconfigure
Flow-Through Cutting Table | O | O | O | O | O | O | O | O | O | O | O | O | O |  | This module has a honeycomb structure above a vented exhaust chamber that is placed on the material support surface to allow air to be exhausted downward through a material that is being cut by a laser. | * Holds down the material being processed in order to prevent movement or evacuation of small or thin parts due to the exhaust flow * Reduces damage to material being processed due to back reflection of the laser beam * Reduces the accumulation of residue on the back side of cut materials
Pass-Through | N/A | N/A | N/A | N/A | N/A | N/A | N/A | N/A | N/A | O | O | O | O | PART SIZE + | The patented Pass-Through Class 4 Module allows for switching from CDRH Class 1 to CDRH Class 4 to accommodate oversized material. | * Process materials of unlimited length * Converts platform to meet CDRH and international Class 4 laser safety requirements | UUF
Rotary Fixture | O | O | O | O | O | O | O | O | O | O | O | O | O |  | The Rotary Fixture accessory extends the capabilities of Universal’s laser systems by giving the user the ability to mark or engrave cylindrical objects. | * Engrave cylindrical objects * Rotates automatically *Handles tappered objects
Optics | [14 empty] | A variety of lenses are available for ULS products. These enable the user to create the optimum materails processing configuration for their needs.
1.5" Lens | O | O | O | O | O | O | O | O | N/A | N/A | N/A | N/A | N/A |  | The 1.5” lens and HPDFO are ideal for very detailed engraving at high resolutions and can be used for cutting of thin films when small cut width and fine detail in the cut pattern are required. The HPDFO has the added capability of marking directly on metals.
2.0" Lens | O | O | O | O | O | O | O | O | O | O | O | O | O |  | The 2.0" lens is a good all-around lens capable of cutting well to thicknesses of up to .5” and capable of marking with reasonable detail and efficiently removing material when surface engraving larger areas.
2.5" Lens | N/A | N/A | O | O | O | O | O | O | N/A | N/A | N/A | N/A | N/A |  | The 2.5”lens provides good engraving detail and is ideal to use when clearance or tolerance is an issue. This lens has a longer focal length and great tolerance, making it excellent for cutting thick materials up to 5/8” (15.875mm) depending on the material. This lens also provides an additional 1/2” (12.7mm) clearance over the standard 2.0”; however, it also reduces the Z axis (table height) by that same 1/2” (12.7mm).
3.0" Lens | N/A | N/A | N/A | N/A | N/A | N/A | N/A | N/A | N/A | O | O | O | O |  | The 3.0" and 4.0" lens are best for cutting thicker materials (greater than .5”) and for minimizing taper on cuts in general. They can also be used when clearance issues on some parts being laser processed require more distance between the motion system carriage and the site of laser processing.
4.0" Lens | N/A | N/A | O | O | O | O | O | O | O | N/A | N/A | N/A | N/A |  | The 3.0" and 4.0" lens are best for cutting thicker materials (greater than .5”) and for minimizing taper on cuts in general. They can also be used when clearance issues on some parts being laser processed require more distance between the motion system carriage and the site of laser processing.
HPDFO | O | O | O | O | O | O | O | O | O | O | O | O | N/A | COLLIMATOR | The patented technology that creates a significantly smaller focal spot and higher laser energy density at a specific focal length. This requires Collimator. | * Direct metal marking on some metals using a 10.6 wavelength * Marking of very small or detailed text and graphics | UUF
Collimator | O | O | O | O | O | O | O | O | O | S | S | S | S | HPDFO | Also known as a beam expander, the Collimator expands and collimates the laser beam, minimizing divergence across the laser processing area producing more consistent focal spot size and energy density. Required for HPDFO. | * Aids in consistency of results from one corner of the laser processing area to the other * Maintains a more consisten power density
Productivity Enhancers | [14 empty] | These options increase the throughput and capabilities of ULS laser systems.
SuperSpeed™ | N/A | N/A | N/A | N/A | N/A | N/A | N/A | N/A | N/A | O | O | O | N/A |  | The patented SuperSpeed accessory works in connection with the Dual Laser Configuration feature to separate the two laser beams and pulse each laser independent of the other. | * Significantly faster raster engraving * No reduced cutting power | UUF
Automation Interface | O | O | O | O | O | O | O | O | O | O | O | O | O |  | This interface makes it possible to integrate a Universal laser system into an automated manufacturing environment | * Allows integration into factory line
Dual Head | N/A | N/A | N/A | N/A | N/A | O | O | O | O | O | O | N/A | N/A |  | This accessory can simultaneously engrave or cut two copies of an image or pattern, greatly increasing productivity when an image or cutting pattern needs to be repeated many times. Laser power available for each copy of the image or cut is half the total power available from the laser, so a higher powered laser is recommended for thicker materials. | * Produce multiple identical items quickly * Increases both engraving and cutting productivity
Collimator | O | O | O | O | O | O | O | O | O | S | S | S | S | HPDFO | Also known as a beam expander, the Collimator expands and collimates the laser beam, minimizing divergence across the laser processing area producing more consistent focal spot size and energy density. Required for HPDFO. | * Aids in consistency of results from one corner of the laser processing area to the other * Maintains a more consisten power density
Universal Camera Registration (UCR) | N/A | N/A | N/A | N/A | N/A | N/A | N/A | N/A | N/A | O | O | O | O |  | Universal Camera Registration features a camera mounted inside the laser system that locates and determines the exact positions of registration marks on printed materials. Software relocates, stretches and skews a predefined cut path to fit the material. | * Works directly with most popular vector based software | UUF
Software | [14 empty] | These software options offer a variety of easy-to-use solutions that make importing files, engraving with photos, and determining the best laser and power settings for a multitude of materials.
1-Touch Laser Photo™ | O | O | O | O | O | O | O | O | O | O | O | O | O |  | 1-Touch Laser Photo is an exclusive Universal Laser Systems software application that allows you to quickly and easily make almost any photograph laser engraveable. | * Allows you to make nearly any image laser engraveable * Automatically adjusts contrast and definition for optimal processing * Simple software makes cropping, resizing, rotating and mirroring images easy | UUF
Direct Import | O | O | O | O | O | O | O | O | O | O | O | S | S |  | Direct Import allows you to import certain types of files (PDF and DXF) directly into the laser system control software, without using print workflow from third party software . | * Removes process of opening graphics software, loading a file, printing and adjusting application print parameters, and the like * Allows for one-click quick import; file is loaded directly into the laser processing queue * Produces crisper, higher quality cutting by supporting true curves | UUF
High Value Materials Database Subscription | S | S | S | S | S | S | S | S | S | S | S | S | S |  | This database subscription and associated materials-based print driver give you the choice of automatic or manual control over power, speed, pulses per inch and other system settings. | * Ever expanding database of laser processable materials allows users to achieve optimal results and avoid the learning curve for processing new materials * Gives you complete control over your laser processing parameters when needed | UUF